## Sheet1
MCLR | Master Clear
RA0 | N/C
RA1 | N/C
RA2 | Power On/Off the LCD module
RA3 | Indication LED, door and engine hood alarm is active
RA4 | N/C
RA5 | Indication LED, LCD module error happened
RE0 | Normally high, when the PIC is burned, this pin goes low to enable the car to operate normally through the P-channel MOSFET.
RE1 | Close the car ignition circuit, and lights indication LED
RE2 | Releases siren when somebody is trying to
open the door/engine hood
RC0 | LCD back-light positive supply | Can be connected to a transistor then to the LCD
RC1 | LCD control, Register Select (RS)
RC2 | LCD control, Read/Write (R/W)
RC3 | LCD control, data Enable (E)
RC4 | LCD data
RC5 | LCD data
RC6 | LCD data
RC7 | LCD data
RD0 | Keypad data
RD1 | Keypad data
RD2 | Keypad data
RD3 | Keypad data
RD4 | Keypad data | Needs a pull-up resistor
RD5 | Keypad data | Needs a pull-up resistor
RD6 | Keypad data | Needs a pull-up resistor
RD7 | Keypad data | Needs a pull-up resistor
RB0 | Door and engine hood alarm On/Off signal | When pulled low, toggle the alarm state. Internal pull-up is active
RB1 | N/C | Internal pull-up is active
RB2 | N/C | Internal pull-up is active
RB3 | N/C | Internal pull-up is active
RB4 | The user turned the car key on | When pulled low, the user is turning the key. Internal pull-up is active
RB5 | The door is being opened | When pulled low, someone is trying to open the door. Internal pull-up is active
RB6 | The engine hood is being open | When pulled low, someone is trying to open the engine hood. Internal pull-up is active
RB7 | N/C | Internal pull-up is active